## Tabelle1
Part |  |  | Quantity needed for
Name | Mouser Nr. | Reichelt Nr. | 1x ring board | 1x encoder board | 1x usb board | complete Arc 2 | complete Arc 4
ATMega88PA-AU | 556-ATMEGA88PA-AU |  |  | 1 | 1 | 3 | 5
L5970D DC/DC regulator | 511-L5970D |  |  |  | 1 | 1 | 1
FT245RL | 895-FT245RL |  |  |  | 1 | 1 | 1
TLC5940 | 595-TLC5940PWP |  | 1 |  |  | 2 | 4
74HC595 | 771-74HC595D-T |  | 1 |  |  | 2 | 4
MOSFET IRLML5203 | 942-IRLML5203TRPBF |  |  | 1 |  | 2 | 4
MOSFET BSP171P | 726-BSP171PH6327XTSA |  | 4 |  |  | 8 | 16
LED (small!) | IN-S63AT5UW recommended, see docs |  | 64 |  |  | 128 | 256
diode MBRS240LT3G | 863-MBRS240LT3G |  |  |  | 1 | 1 | 1
crystal 20MHz | 520-200-18-5PXEN |  |  | 1 | 1 | 3 | 5
ceramic cap 22pF | 77-VJ0603A220JXACBC |  |  | 2 | 2 | 6 | 10
ceramic cap 220pF | 581-06033A221FAT2A |  |  |  | 1 | 1 | 1
ceramic cap 10nF | 77-VJ0603Y103KXAAC |  |  | 3 |  | 6 | 12
ceramic cap 22nF | 77-VJ0603V223ZXXPBC |  |  |  | 1 | 1 | 1
ceramic cap 100nF | 77-VJ0603Y104JXQCBC |  | 7 | 5 | 4 | 28 | 52
ceramic cap 10uF | 81-GRM188R61A106ME9D |  |  |  | 1 | 1 | 1
electrolytic cap 10uF | 140-VE100M1HTR0505 |  | 4 | 2 |  | 12 | 24
resistor 330 | 71-CRCW0603-330-E3 |  |  | 3 |  | 6 | 12
resistor 1k | 71-CRCW0603-1.0K-E3 |  |  | 1 |  | 2 | 4
resistor 3k3 | 71-CRCW06033K32FKEB |  |  |  | 3 | 3 | 3
resistor 4k7 | 594-MCT06030C4701FP5 |  | 4 | 3 | 2 | 16 | 30
resistor 5k6 | 594-MCT06030C5601FP5 |  |  |  | 1 | 1 | 1
resistor 10k | 71-CRCW0603-10K-E3 |  | 1 | 2 | 3 | 9 | 15
current-set resistor | 9.1k 1206 is a good starting point |  | 1 |  |  | 2 | 4
inductor 15uH | 704-DRA73-150-R | L-PIS2816 15µ |  |  | 1 | 1 | 1
adress selection switch 2 pole | 774-2192MST |  |  | 1 |  | 2 | 4
USB B connector | 649-61729-1011BLF |  |  |  | 1 | 1 | 1
2pin molex connector, angled (optional) |  |  |  |  | 1 | 1 | 1
2x1 pinheader male |  |  |  |  | 1 | 1 | 1
2x5 pinheader male, SMD |  |  | 1 |  |  | 2 | 4
2x5 pinheader female, SMD |  |  |  | 1 |  | 2 | 4
jumper bridge |  |  |  |  | 1 | 1 | 1
micromatch 2x4 female | 571-338069-8 |  |  | 1 | 1 | 3 | 5
micromatch 2x4 male | 571-215083-8 |  |  | 1 | 1 | 3 | 5
micromatch 2x5 female | 571-8-188275-0 |  |  | 1 | 1 | 3 | 5
micromatch 2x5 male (for programming) | 571-8-215083-0 |  |  | 1 | 1 | 1 | 1
Bourns EM14 encoder | 652-EM14ROD-M20L064S |  |  | 1 |  | 2 | 4
8pole /10pole cable for micromatch |  |  |  | 3 |  | 6 | 12
All ceramic capacitors and most resistors in 0603 package